## Purchase List
Item | Location | Quantity | Unit Cost | Total Purchase Cost
Electronics
12V 2.1mm x 5.5mm DC Power Jack Adapter (4-pack) | Amazon | 1 | 3.97 | 3.97
18650 Battery Case Holder | Amazon | 1 | 7.99 | 7.99
18650 Rechargeable Batteries with Charger (4-pack) | Amazon | 1 | 21.98 | 21.98
3.5mm Female Mount Jack (3-pack) | Amazon | 1 | 6.99 | 6.99
3.5mm Male Jack Connector (2-pack) | Amazon | 1 | 5.49 | 5.49
33' 20 AWG 3-Conductor Electrical Wire | Amazon | 1 | 15.99 | 15.99
Compact Slide Switch | Amazon | 1 | 8.99 | 8.99
Dupont Connector Kit (600 pcs) | Amazon | 1 | 9.99 | 9.99
Greartisan DC 12V 30RPM Gear Motor | Amazon | 1 | 15.99 | 15.99
L298N H Bridge Stepper Motor Driver | Amazon | 1 | 2.5 | 9.99
Micro Limit Switch (1-pack) | Amazon | 1 | 3.99 | 3.99
PCB Boards (32 pcs) | Amazon | 1 | 6.99 | 6.99
Raspberry Pi Pico H - Pico with Headers Soldered | Adafruit | 1 | 5 | 5
RGB 5mm Tri-Color LEDs | Amazon | 1 | 8.99 | 8.99
Tactile Push Button Switches (180 pcs) | Amazon | 1 | 8.99 | 8.99
Fasteners & Hardware
3/8"-16 Zinc Plated Coarse Thread Hex Nut (8-pack) | Menards | 1 | 1.05 | 1.05
3/8" Zinc Plated Flat Washer (24-pack) | Menards | 1 | 1.68 | 1.68
Assorted Nuts and Bolts Kit (720 pcs) | Amazon | 1 | 29.99 | 29.99
M3 Standoff Kit (320 pcs) | Amazon | 1 | 9.99 | 9.99
M5 Screws and T Nuts Kit (420 pcs) | Amazon | 1 | 15.99 | 15.99
M6 x 1mm Nylon Lock Nuts (35 pcs) | Amazon | 1 | 5.68 | 5.68
Structural & Mechanical
1/2" x 3-13/16" Zinc Extension Spring | Menards | 2 | 2.39 | 4.78
1-1/4" O.D. Cross-Connector Pipe Clip (10-pack) | Amazon | 1 | 22.99 | 22.99
2-1/2" Soft Rubber Swivel Caster Wheel w/ 3/8"-16 x 1-1/2" threaded swivel stem | Menards | 3 | 4.49 | 13.47
3/4" x 10' SDR 21 PVC Plain End Pressure Pipe | Menards | 2 | 4.29 | 8.58
3/4" x 48" Round Poplar Dowel | Menards | 1 | 3.59 | 3.59
3/4" Socket Sch 40 PVC 90-Degree Elbow | Menards | 10 | 0.67 | 6.7
3/4" Socket Sch 40 PVC Cap | Menards | 3 | 0.81 | 2.43
3/4" Socket Sch 40 PVC Tee | Menards | 14 | 0.86 | 12.04
300mm 2020 T Slot Aluminum Extrusions (4 pcs) | Amazon | 1 | 17.99 | 17.99
4" Zip Ties (200-pack) | Amazon | 1 | 3.99 | 3.99
5mm x 135mm Hex Shaft (4-pack) | REV Robotics | 1 | 16.99 | 16.99
6mm Flange Shaft Coupler (5-pack) | Amazon | 1 | 11.99 | 11.99
QUICK FIST Mini Clamp 5/8" - 1-3/8" (2-pack) | Amazon | 2 | 8.95 | 17.9
Rubber Bands | Amazon | 1 | 4.94 | 4.94
SUNLU PLA+2.0 Filament (1kg spool) | Amazon | 1 | 19.99 | 19.99
uxcell 37mm Motor Mounting Bracket | Amazon | 1 | 10.69 | 10.69
Consumables
All-Purpose Pipe Cement and Purple Primer Pack - 4 oz | Menards | 1 | 9.99 | 9.99
Solder | Amazon | 1 | 5.99 | 5.99
20 AWG Wire | Amazon | 1 | 14.99 | 14.99
Wire Heat Shrink Tubing Kit (900 pcs) | Amazon | 1 | 6.59 | 6.59
Total |  |  |  | 422.33

## Project Component List
used | Item | Source | Quantity | Unit of Measure | Unit Cost | Total Project Cost
Electronics
| 11' 20 AWG 3-Conductor Electrical Wire | 33' 20 AWG 3-Conductor Electrical Wire | 1 | ea | 5.33 | 5.33
| 18650 Battery Case Holder | 18650 Battery Case Holder | 1 | ea | 4 | 4
| 18650 Rechargeable Batteries | 18650 Rechargeable Batteries with Charger (4-pack) | 3 | ea | 5.5 | 16.5
| 2 Pin Housing Connector | Dupont Connector Kit (600 pcs) | 1 | ea | 0.02 | 0.02
| 3.5mm Female Mount Jack | 3.5mm Female Mount Jack (3-pack) | 2 | ea | 2.33 | 4.66
| 3.5mm Male Plug Jack Connector | 3.5mm Male Jack Connector (2-pack) | 2 | ea | 2.75 | 5.5
| 5 Pin Housing Connector | Dupont Connector Kit (600 pcs) | 2 | ea | 0.02 | 0.04
| 5.5mm Female DC Barrel Connector | 12V 2.1mm x 5.5mm DC Power Jack Adapter (4-pack) | 1 | ea | 0.99 | 0.99
| 5cm x 7cm PCB Board | PCB Boards (32 pcs) | 1 | ea | 0.22 | 0.22
| DC Motor | Greartisan DC 12V 30RPM Gear Motor | 1 | ea | 15.99 | 15.99
| Female Pin Connector | Dupont Connector Kit (600 pcs) | 7 | ea | 0.02 | 0.14
| Limit Switch | Micro Limit Switch (1-pack) | 1 | ea | 3.99 | 3.99
| Male Pin Connector | Dupont Connector Kit (600 pcs) | 5 | ea | 0.02 | 0.1
| Motor Driver | L298N H Bridge Stepper Motor Driver | 1 | ea | 2.5 | 2.5
| Raspberry Pi Pico | Raspberry Pi Pico H - Pico with Headers Soldered | 1 | ea | 5 | 5
| RGB 5mm LED | RGB 5mm Tri-Color LEDs | 1 | ea | 0.09 | 0.09
| Slide Switch | Compact Slide Switch | 1 | ea | 3.99 | 3.99
| Tactile Push Button Switch | Tactile Push Button Switches (180 pcs) | 2 | ea | 0.05 | 0.1
Fasteners & Hardware
| 3/8"-16 Coarse Thread Hex Nut | 3/8"-16 Zinc Plated Coarse Thread Hex Nut (8-pack) | 3 | ea | 0.13 | 0.39
x | 3/8" Flat Washer | 3/8" Zinc Plated Flat Washer (24-pack) | 3 | ea | 0.07 | 0.21
| M3 (15mm + 6mm) Single Head Standoff | M3 Standoff Kit (320 pcs) | 2 | ea | 0.03 | 0.06
| M3 (15mm) Double-Pass Standoff | M3 Standoff Kit (320 pcs) | 6 | ea | 0.03 | 0.18
| M3 Coupler Fastening Screw | 6mm Flange Shaft Coupler (5-pack) | 2 | ea | 0.2 | 0.4
| M3 Coupler Nut | 6mm Flange Shaft Coupler (5-pack) | 4 | ea | 0.2 | 0.8
| M3 x 12mm Standoff Screw | M3 Standoff Kit (320 pcs) | 4 | ea | 0.03 | 0.12
| M3 x 14mm Coupler Socket Head Cap Screw | 6mm Flange Shaft Coupler (5-pack) | 4 | ea | 0.2 | 0.8
| M3 x 6mm Standoff Screw | M3 Standoff Kit (320 pcs) | 8 | ea | 0.03 | 0.24
| M3 Washer | M3 Standoff Kit (320 pcs) | 4 | ea | 0.03 | 0.12
| M5 Flat Washer | Assorted Nuts and Bolts Kit (720 pcs) | 5 | ea | 0.04 | 0.2
| M5 Nut | Assorted Nuts and Bolts Kit (720 pcs) | 6 | ea | 0.04 | 0.24
| M5 T Nut | M5 Screws and T Nuts Kit (420 pcs) | 7 | ea | 0.04 | 0.28
| M5 x 8mm Screw | M5 Screws and T Nuts Kit (420 pcs) | 6 | ea | 0.04 | 0.24
| M5 x 10mm Screw | M5 Screws and T Nuts Kit (420 pcs) | 4 | ea | 0.04 | 0.16
| M5 x 12mm Screw | M5 Screws and T Nuts Kit (420 pcs) | 4 | ea | 0.04 | 0.16
| M5 x 14mm Screw | M5 Screws and T Nuts Kit (420 pcs) | 4 | ea | 0.04 | 0.16
| M5 x 20mm Bolt | Assorted Nuts and Bolts Kit (720 pcs) | 3 | ea | 0.04 | 0.12
| M5 x 30mm Bolt | Assorted Nuts and Bolts Kit (720 pcs) | 2 | ea | 0.04 | 0.08
| M6 Flat Washer | Assorted Nuts and Bolts Kit (720 pcs) | 6 | ea | 0.04 | 0.24
| M6 Nylon Lock Nut | M6 x 1mm Nylon Lock Nuts (35 pcs) | 2 | ea | 0.16 | 0.32
| M6 x 30mm Bolt | Assorted Nuts and Bolts Kit (720 pcs) | 2 | ea | 0.04 | 0.08
Structural & Mechanical
| 1/2" x 3-13/16" Extension Springs | 1/2" x 3-13/16" Zinc Extension Spring | 2 | ea | 2.39 | 4.78
x | 11.8" (300mm) 200 T Slot Aluminum Extrusion | 300mm 2020 T Slot Aluminum Extrusions (4 pcs) | 1 | ea | 6 | 6
x | 2-1/2" Soft Rubber Swivel Caster Wheel | 2-1/2" Soft Rubber Swivel Caster Wheel w/ 3/8"-16 x 1-1/2" threaded swivel stem | 3 | ea | 4.49 | 13.47
x | 3/4" x 1" Wood Dowel | 3/4" x 48" Round Poplar Dowel | 3 | ea | 0.07 | 0.21
x | 3/4" x 11" PVC Pipe | 3/4" x 10' SDR 21 PVC Plain End Pressure Pipe | 4 | ea | 0.39 | 1.56
x | 3/4" x 2" PVC Pipe | 3/4" x 10' SDR 21 PVC Plain End Pressure Pipe | 23 | ea | 0.07 | 1.61
x | 3/4" x 20" PVC Pipe | 3/4" x 10' SDR 21 PVC Plain End Pressure Pipe | 2 | ea | 0.72 | 1.44
x | 3/4" x 36" PVC Pipe | 3/4" x 10' SDR 21 PVC Plain End Pressure Pipe | 2 | ea | 1.29 | 2.58
x | 3/4" x 5" PVC Pipe | 3/4" x 10' SDR 21 PVC Plain End Pressure Pipe | 1 | ea | 0.18 | 0.18
x | 3/4" Socket PVC 90-Degree Elbow | 3/4" Socket Sch 40 PVC 90-Degree Elbow | 10 | ea | 0.67 | 6.7
x | 3/4" Socket PVC Cap | 3/4" Socket Sch 40 PVC Cap | 3 | ea | 0.81 | 2.43
x | 3/4" Socket PVC Tee | 3/4" Socket Sch 40 PVC Tee | 14 | ea | 0.86 | 12.04
x | 3D Printed Components | SUNLU PLA+2.0 Filament (1kg spool) | 829.41 | g | 0.02 | 16.5882
| 4" Zip Ties | 4" Zip Ties (200-pack) | 3 | ea | 0.02 | 0.06
| 5mm x 135mm Hex Shaft | 5mm x 135mm Hex Shaft (4-pack) | 1 | ea | 4.25 | 4.25
| 6mm Flange Coupler | 6mm Flange Shaft Coupler (5-pack) | 2 | ea | 0.2 | 0.4
x | Cross Connector Pipe Clip | 1-1/4" O.D. Cross-Connector Pipe Clip | 2 | ea | 2.3 | 4.6
x | QUICK FIST Mini Clamp 5/8' - 1-3/8' | QUICK FIST Mini Clamp 5/8" - 1-3/8" (2-pack) | 4 | ea | 4.48 | 17.92
| Rubber Band | Rubber Bands | 1 | ea | 0.02 | 0.02
| 37mm Motor Mounting Bracket | uxcell 37mm Motor Mounting Bracket | 1 | ea | 10.69 | 10.69
Consumables
| 20 AWG Wire | 20 AWG Wire | 10 | ft | 0.15 | 1.5
| 4mm Wire Heat Shrink Tubing | Wire Heat Shrink Tubing Kit (900 pcs) | 4 | ea | 0.01 | 0.04
x | 6mm Wire Heat Shrink Tubing | Wire Heat Shrink Tubing Kit (900 pcs) | 3 | ea | 0.01 | 0.03
| PVC Primer & Cement | All-Purpose Pipe Cement and Purple Primer Pack - 4 oz | 4 | oz | 1.25 | 5
| Solder | Solder | 2 | g | 0.12 | 0.24